## Sheet1
Assignment 19 | Name/Names: |  |  | Generated PDF in portrait format should fit on 1 page
| m1=18 KB | m2=10 KB | m3=18 KB | m4=16 KB | m5=8 KB
Fill in allocations as follows: |  | Initially free: | 25 KB | 30 KB
|  | 1. Allocation | m2=10 KB | m1=18 KB
|  | 2. Allocation | 15xKB free | m5= 8 KB
|  | 3. Allocation |  | 4 KB free
First Fit
Initially free: | 15 KB | 10 KB | 25 KB | 30 KB | 20 KB | 13 KB | 16 KB
1. Allocation | m2=10 KB | m5=8 KB | m1=18 KB | m3=18 KB | m4=16 KB
2. Allocation | 5KB | 2KB | 7KB | 12KB | 4KB
3. Allocation
Number of steps: | 15 | <- Fill in here number of check steps (you can use next line for your internal calculations)
| 3 | 1 | 4 | 5 | 2
Next Fit
Initially free: | 15 KB | 10 KB | 25 KB | 30 KB | 20 KB | 13 KB | 16 KB
1. Allocation |  |  | m1=18 KB | m2=10 KB | m4=16 KB | m5=8 KB
2. Allocation |  |  | 7 KB | m3=18 KB | 4 KB | 5 KB
3. Allocation |  |  |  | 2 KB
Number of steps: | 10 | <- Fill in here number of check steps (you can use next line for your internal calculations)
| 3 | 2 | 1 | 2 | 2
Best Fit
Initially free: | 15 KB | 10 KB | 25 KB | 30 KB | 20 KB | 13 KB | 16 KB
1. Allocation |  | m2=10 KB | m3=18 KB |  | m1=18 KB | m5=8 KB | m4=16 KB
2. Allocation |  | 0 KB | 7 KB |  | 2 KB | 5 KB | 0KB
3. Allocation
Number of steps: | 35 | <- Fill in here number of check steps (you can use next line for your internal calculations)
Worst Fit
Initially free: | 15 KB | 10 KB | 25 KB | 30 KB | 20 KB | 13 KB | 16 KB
1. Allocation | m5=8 KB |  | m2=10 KB | m1=18 KB | m3=18 KB |  | m4=16 KB
2. Allocation |  |  | 15 KB | 12 KB | 2 KB |  | 0 Kb
3. Allocation
Number of steps: | 35 | <- Fill in here number of check steps (you can use next line for your internal calculations)